## Cover
FPIC Peripheral Pin Mapping
FPGA Peripheral Interface Connector – FPIC ST / FPIC GT4 / FPIC GT8
Numato Systems Pvt Ltd · Rev V1
Document
Title | FPIC Peripheral Pin Mapping
Revision | V1
Publisher | Numato Systems Pvt Ltd, Bengaluru, India
Specification | FPIC (FPGA Peripheral Interface Connector) Datasheet
Connector summary
Variant | User I/O | GT lanes | Carrier connector | Module connector | Pitch
FPIC-ST | 24 pairs (8 clock-capable) | – | QSE-040-01-F-D-A | QTE-040-02-F-D-A | 0.80 mm
FPIC-GT4 | 16 pairs (4 clock-capable) | 4 + REF_CLK0 | QSH-040-01-L-D-DP-A | QTH-040-02-L-D-DP-A | 0.50 mm
FPIC-GT8 | 16 pairs (4 clock-capable) | 8 + REF_CLK0/1 | QSH-040-01-L-D-DP-A | QTH-040-02-L-D-DP-A | 0.50 mm
All variants: 80 positions, Samtec, 8 mm standard stacking height.
Sheets in this workbook
Connector Overview | Side-by-side physical pinout of all three variants (odd/even rows as on the connector).
FPIC-ST | Pin list with Numato reference peripheral mappings and columns for your own design.
FPIC-GT4 | Same, for the 4-lane GT variant.
FPIC-GT8 | Same, for the 8-lane GT variant.
How to use
1. Open the sheet for your FPIC variant. Columns Pin / Signal / Type follow the published FPIC pinout – do not edit them.
2. Grey-headed columns are Numato reference mappings for common peripherals – use them as a starting point.
3. Fill the yellow "Your Design" columns (net name, direction, I/O standard, notes) for your module or carrier.
4. Keep FPGA bank grouping as per the specification (ST: IO0–11 / IO12–23; GT: IO0–7 / IO8–15) and use clock-capable pairs for clocks.
5. Use the filter buttons on the header row to show only one signal type (e.g. GT lanes or user I/O).
Colour legend
GT transmit (carrier → module)
GT receive (module → carrier)
GT reference clock (module → carrier)
User I/O – clock-capable
User I/O
Power / VIO reference
Ground
Management (PG / GA / I2C)
Reserved / No connect
Input cells for your design
Notes
Signal directions (TX/RX) are named from the carrier FPGA’s point of view.
Reference peripheral mappings are examples only. Verify against your FPGA bank capabilities, carrier board and the latest FPIC specification.
The FPIC Standard is licensed under CC BY 4.0. FPIC, FPIC ST, FPIC GT4 and FPIC GT8 are trademarks of Numato Systems Pvt Ltd.

## Connector Overview
FPIC Connector Pinout Overview
Physical pin arrangement – odd pins (left) / even pins (right), viewed per FPIC datasheet
Numato Systems Pvt Ltd · Rev V1
FPIC-GT4 |  |  |  | FPIC-GT8 |  |  |  | FPIC-ST
Signal | Pin | Pin | Signal | Signal | Pin | Pin | Signal | Signal | Pin | Pin | Signal
GT_TX0_P | 1 | 2 | GT_RX0_P | GT_TX0_P | 1 | 2 | GT_RX0_P | 5V | 1 | 2 | PG_M2C/PRSNT_M2C
GT_TX0_N | 3 | 4 | GT_RX0_N | GT_TX0_N | 3 | 4 | GT_RX0_N | GND | 3 | 4 | GND
GT_TX1_P | 5 | 6 | GT_RX1_P | GT_TX1_P | 5 | 6 | GT_RX1_P | IO0_P/CLK0_P | 5 | 6 | IO1_P/CLK1_P
GT_TX1_N | 7 | 8 | GT_RX1_N | GT_TX1_N | 7 | 8 | GT_RX1_N | IO0_N/CLK0_N | 7 | 8 | IO1_N/CLK1_N
GT_TX2_P | 9 | 10 | GT_RX2_P | GT_TX2_P | 9 | 10 | GT_RX2_P | IO2_P | 9 | 10 | IO3_P
GT_TX2_N | 11 | 12 | GT_RX2_N | GT_TX2_N | 11 | 12 | GT_RX2_N | IO2_N | 11 | 12 | IO3_N
GT_TX3_P | 13 | 14 | GT_RX3_P | GT_TX3_P | 13 | 14 | GT_RX3_P | GND | 13 | 14 | GND
GT_TX3_N | 15 | 16 | GT_RX3_N | GT_TX3_N | 15 | 16 | GT_RX3_N | IO4_P | 15 | 16 | IO5_P
REF_CLK0_P | 17 | 18 | NC | REF_CLK0_P | 17 | 18 | REF_CLK1_P | IO4_N | 17 | 18 | IO5_N
REF_CLK0_N | 19 | 20 | NC | REF_CLK0_N | 19 | 20 | REF_CLK1_N | IO6_P | 19 | 20 | IO7_P
NC | 21 | 22 | NC | GT_TX4_P | 21 | 22 | GT_RX4_P | IO6_N | 21 | 22 | IO7_N
NC | 23 | 24 | NC | GT_TX4_N | 23 | 24 | GT_RX4_N | GND | 23 | 24 | GND
NC | 25 | 26 | NC | GT_TX5_P | 25 | 26 | GT_RX5_P | IO8_P/CLK2_P | 25 | 26 | IO9_P/CLK3_P
NC | 27 | 28 | NC | GT_TX5_N | 27 | 28 | GT_RX5_N | IO8_N/CLK2_N | 27 | 28 | IO9_N/CLK3_N
NC | 29 | 30 | NC | GT_TX6_P | 29 | 30 | GT_RX6_P | IO10_P | 29 | 30 | IO11_P
NC | 31 | 32 | NC | GT_TX6_N | 31 | 32 | GT_RX6_N | IO10_N | 31 | 32 | IO11_N
NC | 33 | 34 | NC | GT_TX7_P | 33 | 34 | GT_RX7_P | GND | 33 | 34 | GND
NC | 35 | 36 | NC | GT_TX7_N | 35 | 36 | GT_RX7_N | IO12_P/CLK4_P | 35 | 36 | IO13_P/CLK5_P
IO0_P/CLK0_P | 37 | 38 | IO1_P/CLK1_P | IO0_P/CLK0_P | 37 | 38 | IO1_P/CLK1_P | IO12_N/CLK4_N | 37 | 38 | IO13_N/CLK5_N
IO0_N/CLK0_N | 39 | 40 | IO1_N/CLK1_N | IO0_N/CLK0_N | 39 | 40 | IO1_N/CLK1_N | IO14_P | 39 | 40 | IO15_P
IO2_P | 41 | 42 | IO3_P | IO2_P | 41 | 42 | IO3_P | IO14_N | 41 | 42 | IO15_N
IO2_N | 43 | 44 | IO3_N | IO2_N | 43 | 44 | IO3_N | GND | 43 | 44 | GND
IO4_P | 45 | 46 | IO5_P | IO4_P | 45 | 46 | IO5_P | IO16_P | 45 | 46 | IO17_P
IO4_N | 47 | 48 | IO5_N | IO4_N | 47 | 48 | IO5_N | IO16_N | 47 | 48 | IO17_N
IO6_P | 49 | 50 | IO7_P | IO6_P | 49 | 50 | IO7_P | IO18_P | 49 | 50 | IO19_P
IO6_N | 51 | 52 | IO7_N | IO6_N | 51 | 52 | IO7_N | IO18_N | 51 | 52 | IO19_N
IO8_P/CLK2_P | 53 | 54 | IO9_P/CLK3_P | IO8_P/CLK2_P | 53 | 54 | IO9_P/CLK3_P | GND | 53 | 54 | GND
IO8_N/CLK2_N | 55 | 56 | IO9_N/CLK3_N | IO8_N/CLK2_N | 55 | 56 | IO9_N/CLK3_N | IO20_P/CLK6_P | 55 | 56 | IO21_P/CLK7_P
IO10_P | 57 | 58 | IO11_P | IO10_P | 57 | 58 | IO11_P | IO20_N/CLK6_N | 57 | 58 | IO21_N/CLK7_N
IO10_N | 59 | 60 | IO11_N | IO10_N | 59 | 60 | IO11_N | IO22_P | 59 | 60 | IO23_P
IO12_P | 61 | 62 | IO13_P | IO12_P | 61 | 62 | IO13_P | IO22_N | 61 | 62 | IO23_N
IO12_N | 63 | 64 | IO13_N | IO12_N | 63 | 64 | IO13_N | GND | 63 | 64 | GND
IO14_P | 65 | 66 | IO15_P | IO14_P | 65 | 66 | IO15_P | RES | 65 | 66 | RES
IO14_N | 67 | 68 | IO15_N | IO14_N | 67 | 68 | IO15_N | RES | 67 | 68 | RES
RES | 69 | 70 | GA0 | RES | 69 | 70 | GA0 | GA0 | 69 | 70 | GA1
PG_M2C/PRSNT_M2C | 71 | 72 | GA1 | PG_M2C/PRSNT_M2C | 71 | 72 | GA1 | VIO1 | 71 | 72 | SCL
VIO1 | 73 | 74 | SCL | VIO1 | 73 | 74 | SCL | VIO2 | 73 | 74 | SDA
VIO2 | 75 | 76 | SDA | VIO2 | 75 | 76 | SDA | GND | 75 | 76 | GND
5V | 77 | 78 | 3.3V | 5V | 77 | 78 | 3.3V | 3.3V | 77 | 78 | 3.3V
5V | 79 | 80 | 3.3V | 5V | 79 | 80 | 3.3V | 3.3V | 79 | 80 | 3.3V
Legend:
| GT transmit (carrier → module) |  |  |  | GT receive (module → carrier) |  |  |  | GT reference clock (module → carrier)
| User I/O – clock-capable |  |  |  | User I/O |  |  |  | Power / VIO reference
| Ground |  |  |  | Management (PG / GA / I2C) |  |  |  | Reserved / No connect

## FPIC-ST
FPIC-ST Peripheral Pin Mapping
Carrier: Samtec QSE-040-01-F-D-A · Module: Samtec QTE-040-02-F-D-A
Numato Systems Pvt Ltd · Rev V1
FPIC CONNECTOR (per specification) |  |  | NUMATO REFERENCE PERIPHERAL MAPPINGS (examples) | [7 empty] | YOUR DESIGN (fill in)
Pin | FPIC Signal | Signal Type | RGMII | USB 3.0 | eMMC | MIPI CSI 2 Connector | HDMI | OTG | ADC3664/ADC3661 | DAC-AD9767 | Your Net Name | Direction (M2C / C2M / Bidir) | I/O Standard | Notes
1 | 5V | Power / VIO reference
2 | PG_M2C/PRSNT_M2C | Management
3 | GND | Ground
4 | GND | Ground
5 | IO0_P/CLK0_P | User I/O – clock-capable | RX1_CLK | FT_TXE | CLK | MIPI0_CLK_P | TX_CLK_P | CLK | DCLK_P | DA0
6 | IO1_P/CLK1_P | User I/O – clock-capable | TX1_CLK | FT_CLK | STRB | MIPI0_CLK_P (Optional) | RX_CLK_P | STP | FCLK_P | DB0
7 | IO0_N/CLK0_N | User I/O – clock-capable | TX1_CTL | FT_RXE | RST | MIPI0_CLK_N | TX_CLK_N | DIR | DCLK_N | DA1
8 | IO1_N/CLK1_N | User I/O – clock-capable | RX1_CTL | FT_WK | CMD | MIPI0_CLK_N (Optional) | RX_CLK_N | NXT | FCLK_N | DB1
9 | IO2_P | User I/O | TX0_1 | FT_RD | DATA4 | MIPI0_LANE0_P | TX0_P | DATA4 | DA0_P | DA2
10 | IO3_P | User I/O | RX0_1 | FT_WR | DATA0 | MIPI0_LANE1_P | TX1_P | DATA0 | DA1_P | DB2
11 | IO2_N | User I/O | TX1_1 | FT_RST | DATA5 | MIPI0_LANE0_N | TX0_N | DATA5 | DA0_N | DA3
12 | IO3_N | User I/O | RX1_1 | FT_OE | DATA1 | MIPI0_LANE1_N | TX1_N | DATA1 | DA1_N | DB3
13 | GND | Ground
14 | GND | Ground
15 | IO4_P | User I/O | TX2_1 | FT_D4 | DATA6 | MIPI0_PWUP | TX2_P | DATA6 | DB0_P | DA4
16 | IO5_P | User I/O | RX2_1 | FT_D0 | DATA2 | MIPI0_SCL | TX3_P | DATA2 | DB1_P | DB4
17 | IO4_N | User I/O | TX3_1 | FT_D5 | DATA7 | MIPI0_GPIO | TX2_N | DATA7 | DB0_N | DA5
18 | IO5_N | User I/O | RX3_1 | FT_D1 | DATA3 | MIPI0_SDA | TX3_N | DATA3 | DB1_N | DB5
19 | IO6_P | User I/O | MDC_1 | FT_D2 |  | MIPI1_PWUP | RX0_P |  | SDIO | DA6
20 | IO7_P | User I/O | RESET_1 | FT_D6 |  | MIPI1_SCL | RX1_P |  | SCLK | DB6
21 | IO6_N | User I/O | MDIO_1 | FT_D3 |  | MIPI1_GPIO | RX0_N |  | SEN | DA7
22 | IO7_N | User I/O | INT_1 | FT_D7 |  | MIPI1_SDA | RX1_N |  | SDI | DB7
23 | GND | Ground
24 | GND | Ground
25 | IO8_P/CLK2_P | User I/O – clock-capable |  | FT_D12 |  | MIPI1_CLK_P | RX2_P |  | PDN/SYNC | DA8
26 | IO9_P/CLK3_P | User I/O – clock-capable |  | FT_D8 |  | MIPI1_CLK_P (Optional) | RX3_P |  | CLOCK_SCLK | DB8
27 | IO8_N/CLK2_N | User I/O – clock-capable |  | FT_D13 |  | MIPI1_CLK_N | RX2_N |  | ADC_RESET | DA9
28 | IO9_N/CLK3_N | User I/O – clock-capable |  | FT_D9 |  | MIPI1_CLK_N (Optional) | RX3_N |  | CLOCK_SDA | DB9
29 | IO10_P | User I/O |  | FT_D14 |  | MIPI1_LANE0_P | TX_HPD |  |  | DA10
30 | IO11_P | User I/O |  | FT_D10 |  | MIPI1_LANE1_P | RX_HPD |  |  | DB10
31 | IO10_N | User I/O |  | FT_D15 |  | MIPI1_LANE0_N | TX_CEC |  |  | DA11
32 | IO11_N | User I/O |  | FT_D11 |  | MIPI1_LANE1_N | RX_CEC |  |  | DB11
33 | GND | Ground
34 | GND | Ground
35 | IO12_P/CLK4_P | User I/O – clock-capable | RX2_CLK | FT_D20 |  | MIPI2_CLK_P (Optional) | TX_SDA |  |  | CLK_A
36 | IO13_P/CLK5_P | User I/O – clock-capable | TX2_CLK | FT_D16 |  | MIPI2_CLK_P | RX_SDA |  |  | CLK_B
37 | IO12_N/CLK4_N | User I/O – clock-capable | TX2_CTL | FT_D21 |  | MIPI2_CLK_N (Optional) | TX_SDA |  |  | DA12
38 | IO13_N/CLK5_N | User I/O – clock-capable | RX2_CTL | FT_D17 |  | MIPI2_CLK_N | RX_SCL |  |  | DB12
39 | IO14_P | User I/O | TX0_2 | FT_D22 |  | MIPI2_LANE0_P |  |  |  | DA13
40 | IO15_P | User I/O | RX0_2 | FT_D18 |  | MIPI2_LANE1_P |  |  |  | DB13
41 | IO14_N | User I/O | TX1_2 | FT_D23 |  | MIPI2_LANE0_N |  |  |  | WRT_A
42 | IO15_N | User I/O | RX1_2 | FT_D19 |  | MIPI2_LANE1_N |  |  |  | WRT_B
43 | GND | Ground
44 | GND | Ground
45 | IO16_P | User I/O | TX2_2 | FT_D24 |  | MIPI2_PWUP
46 | IO17_P | User I/O | RX2_2 | FT_D28 |  | MIPI2_SCL
47 | IO16_N | User I/O | TX3_2 | FT_D25 |  | MIPI2_GPIO
48 | IO17_N | User I/O | RX3_2 | FT_D29 |  | MIPI2_SDA
49 | IO18_P | User I/O | MDC_2 | FT_D26 |  | MIPI3_PWUP
50 | IO19_P | User I/O | RESET_2 | FT_D30 |  | MIPI3_SCL
51 | IO18_N | User I/O | MDIO_2 | FT_D27 |  | MIPI3_GPIO
52 | IO19_N | User I/O | INT_2 | FT_D31 |  | MIPI3_SDA
53 | GND | Ground
54 | GND | Ground
55 | IO20_P/CLK6_P | User I/O – clock-capable |  | FT_BE2 |  | MIPI3_CLK_P (Optional)
56 | IO21_P/CLK7_P | User I/O – clock-capable |  | FT_BE0 |  | MIPI3_CLK_P
57 | IO20_N/CLK6_N | User I/O – clock-capable |  | FT_BE3 |  | MIPI3_CLK_N (Optional)
58 | IO21_N/CLK7_N | User I/O – clock-capable |  | FT_BE1 |  | MIPI3_CLK_N
59 | IO22_P | User I/O |  |  |  | MIPI3_LANE0_P
60 | IO23_P | User I/O |  |  |  | MIPI3_LANE1_P
61 | IO22_N | User I/O |  |  |  | MIPI3_LANE0_N
62 | IO23_N | User I/O |  |  |  | MIPI3_LANE1_N
63 | GND | Ground
64 | GND | Ground
65 | RES | Reserved / No connect
66 | RES | Reserved / No connect
67 | RES | Reserved / No connect
68 | RES | Reserved / No connect
69 | GA0 | Management
70 | GA1 | Management
71 | VIO1 | Power / VIO reference
72 | SCL | Management | EEPROM_SCL | EEPROM_SCL | EEPROM_SCL | EEPROM_SCL | EEPROM_SCL | EEPROM_SCL | EEPROM_SCL | EEPROM_SCL
73 | VIO2 | Power / VIO reference
74 | SDA | Management | EEPROM_SDA | EEPROM_SDA | EEPROM_SDA | EEPROM_SDA | EEPROM_SDA | EEPROM_SDA | EEPROM_SDA | EEPROM_SDA
75 | GND | Ground
76 | GND | Ground
77 | 3.3V | Power / VIO reference
78 | 3.3V | Power / VIO reference
79 | 3.3V | Power / VIO reference
80 | 3.3V | Power / VIO reference

## FPIC-GT4
FPIC-GT4 Peripheral Pin Mapping
Carrier: Samtec QSH-040-01-L-D-DP-A · Module: Samtec QTH-040-02-L-D-DP-A
Numato Systems Pvt Ltd · Rev V1
FPIC CONNECTOR (per specification) |  |  | NUMATO REFERENCE PERIPHERAL MAPPINGS (examples) | [6 empty] | YOUR DESIGN (fill in)
Pin | FPIC Signal | Signal Type | QSFP+ | DP | USB 3.0 | SGMII | M.2 SSD | HDMI TX | SFP+ | Your Net Name | Direction (M2C / C2M / Bidir) | I/O Standard | Notes
1 | GT_TX0_P | GT transmit | QSFP_TX0_P | DP3_TX_P | TX_P | TX_P | TX0_P | TX_DATA0_P | TX_P
2 | GT_RX0_P | GT receive | QSFP_RX0_P | DP3_RX_P | RX_P | RX_P | RX0_P | RX_DATA0_P | RX_P
3 | GT_TX0_N | GT transmit | QSFP_TX0_N | DP3_TX_N | TX_N | TX_N | TX0_N | TX_DATA0_N | TX_N
4 | GT_RX0_N | GT receive | QSFP_RX0_N | DP3_RX_N | RX_N | RX_N | RX0_N | RX_DATA0_N | RX_N
5 | GT_TX1_P | GT transmit | QSFP_TX1_P | DP2_TX_P |  |  | TX1_P | TX_DATA1_P
6 | GT_RX1_P | GT receive | QSFP_RX1_P | DP2_RX_P |  |  | RX1_P | RX_DATA1_P
7 | GT_TX1_N | GT transmit | QSFP_TX1_N | DP2_TX_N |  |  | TX1_N | TX_DATA1_N
8 | GT_RX1_N | GT receive | QSFP_RX1_N | DP2_RX_N |  |  | RX1_N | RX_DATA1_N
9 | GT_TX2_P | GT transmit | QSFP_TX2_P | DP1_TX_P |  |  | TX2_P | TX_DATA2_P
10 | GT_RX2_P | GT receive | QSFP_RX2_P | DP1_RX_P |  |  | RX2_P | RX_DATA2_P
11 | GT_TX2_N | GT transmit | QSFP_TX2_N | DP1_TX_N |  |  | TX2_N | TX_DATA2_N
12 | GT_RX2_N | GT receive | QSFP_RX2_N | DP1_RX_N |  |  | RX2_N | RX_DATA2_N
13 | GT_TX3_P | GT transmit | QSFP_TX3_P | DP0_TX_P |  |  | TX3_P | TX_CLK_P
14 | GT_RX3_P | GT receive | QSFP_RX3_P | DP0_RX_P |  |  | RX3_P | RX_CLK_P
15 | GT_TX3_N | GT transmit | QSFP_TX3_N | DP0_TX_N |  |  | TX3_N | TX_CLK_N
16 | GT_RX3_N | GT receive | QSFP_RX3_N | DP0_RX_N |  |  | RX3_N | RX_CLK_N
17 | REF_CLK0_P | GT reference clock | REFCLK_P | CLK135_P | REFCLK_P | REFCLK_P | REFCLK_P | HDMI_RCLK_OUT_P | REFCLK_P
18 | NC | Reserved / No connect
19 | REF_CLK0_N | GT reference clock | REFCLK_N | CLK135_N | REFCLK_N | REFCLK_N | REFCLK_N | HDMI_RCLK_OUT_N | REFCLK_N
20 | NC | Reserved / No connect
21 | NC | Reserved / No connect
22 | NC | Reserved / No connect
23 | NC | Reserved / No connect
24 | NC | Reserved / No connect
25 | NC | Reserved / No connect
26 | NC | Reserved / No connect
27 | NC | Reserved / No connect
28 | NC | Reserved / No connect
29 | NC | Reserved / No connect
30 | NC | Reserved / No connect
31 | NC | Reserved / No connect
32 | NC | Reserved / No connect
33 | NC | Reserved / No connect
34 | NC | Reserved / No connect
35 | NC | Reserved / No connect
36 | NC | Reserved / No connect
37 | IO0_P/CLK0_P | User I/O – clock-capable | RESETL | DP_TX_AUX_DATA_OUT | DATA0 | MDIO | PERST | HDMI_TX_HPD | TX_FLT
38 | IO1_P/CLK1_P | User I/O – clock-capable | MODSEL | DP_RX_AUX_DATA_OUT | DATA2 | RESET | DATA_SMB | HDMI_TX_DDC_SCL | TX_FLT
39 | IO0_N/CLK0_N | User I/O – clock-capable | INTL | DP_TX_HOT_PLUG_DETECT | DATA1 | MDC | WAKE | HDMI_TX_CEC | TX_DSBL
40 | IO1_N/CLK1_N | User I/O – clock-capable | MODPRSL | DP_RX_HOT_PLUG_DETECT | DATA3 | INT | CLK_SMB | HDMI_TX_DDC_SDA | TX_DSBL
41 | IO2_P | User I/O | SCL | DP_TX_AUX_DATA_OE | DATA4 |  | CLK_REQ | HDMI_RX_HPD | MOD_ABS
42 | IO3_P | User I/O | LPMODE | DP_RX_AUX_DATA_OE | DATA6 |  | CLK_REQ | HDMI_RX_DDC_SCL | SCL
43 | IO2_N | User I/O | SDA | DP_TX_AUX_DATA_IN | DATA5 |  |  | HDMI_RX_CEC | RX_LOS
44 | IO3_N | User I/O |  | DP_RX_AUX_DATA_IN | DATA7 |  |  | HDMI_RX_DDC_SDA | SDA
45 | IO4_P | User I/O |  | re_rdvr_scl | STP |  |  |  | RS0
46 | IO5_P | User I/O
47 | IO4_N | User I/O |  | re_rdvr_sda | DIR |  |  |  | RS1
48 | IO5_N | User I/O
49 | IO6_P | User I/O |  |  | NXT
50 | IO7_P | User I/O
51 | IO6_N | User I/O
52 | IO7_N | User I/O
53 | IO8_P/CLK2_P | User I/O – clock-capable
54 | IO9_P/CLK3_P | User I/O – clock-capable
55 | IO8_N/CLK2_N | User I/O – clock-capable
56 | IO9_N/CLK3_N | User I/O – clock-capable
57 | IO10_P | User I/O
58 | IO11_P | User I/O
59 | IO10_N | User I/O
60 | IO11_N | User I/O
61 | IO12_P | User I/O
62 | IO13_P | User I/O
63 | IO12_N | User I/O
64 | IO13_N | User I/O
65 | IO14_P | User I/O
66 | IO15_P | User I/O
67 | IO14_N | User I/O
68 | IO15_N | User I/O
69 | RES | Reserved / No connect
70 | GA0 | Management
71 | PG_M2C/PRSNT_M2C | Management
72 | GA1 | Management
73 | VIO1 | Power / VIO reference
74 | SCL | Management | EEPROM_SCL | EEPROM_SCL | EEPROM_SCL | EEPROM_SCL | EEPROM_SCL | EEPROM_SCL | EEPROM_SCL
75 | VIO2 | Power / VIO reference
76 | SDA | Management | EEPROM_SDA | EEPROM_SDA | EEPROM_SDA | EEPROM_SDA | EEPROM_SDA | EEPROM_SDA | EEPROM_SDA
77 | 5V | Power / VIO reference
78 | 3.3V | Power / VIO reference
79 | 5V | Power / VIO reference
80 | 3.3V | Power / VIO reference

## FPIC-GT8
FPIC-GT8 Peripheral Pin Mapping
Carrier: Samtec QSH-040-01-L-D-DP-A · Module: Samtec QTH-040-02-L-D-DP-A
Numato Systems Pvt Ltd · Rev V1
FPIC CONNECTOR (per specification) |  |  | NUMATO REFERENCE PERIPHERAL MAPPINGS (examples) |  |  | YOUR DESIGN (fill in)
Pin | FPIC Signal | Signal Type | ADC JESD204B | Dual M.2 SSD | PCIe x8 | Your Net Name | Direction (M2C / C2M / Bidir) | I/O Standard | Notes
1 | GT_TX0_P | GT transmit |  | M.2_1_TX0_P | TX0_P
2 | GT_RX0_P | GT receive | DA0P | M.2_1_RX0_P | RX0_P
3 | GT_TX0_N | GT transmit |  | M.2_1_TX0_N | TX0_N
4 | GT_RX0_N | GT receive | DA0N | M.2_1_RX0_N | RX0_N
5 | GT_TX1_P | GT transmit |  | M.2_1_TX1_P | TX1_P
6 | GT_RX1_P | GT receive | DA1P | M.2_1_RX1_P | RX1_P
7 | GT_TX1_N | GT transmit |  | M.2_1_TX1_N | TX1_N
8 | GT_RX1_N | GT receive | DA1N | M.2_1_RX1_N | RX1_N
9 | GT_TX2_P | GT transmit |  | M.2_1_TX2_P | TX2_P
10 | GT_RX2_P | GT receive | DA2P | M.2_1_RX2_P | RX2_P
11 | GT_TX2_N | GT transmit |  | M.2_1_TX2_N | TX2_N
12 | GT_RX2_N | GT receive | DA2N | M.2_1_RX2_N | RX2_N
13 | GT_TX3_P | GT transmit |  | M.2_1_TX3_P | TX3_P
14 | GT_RX3_P | GT receive | DA3P | M.2_1_RX3_P | RX3_P
15 | GT_TX3_N | GT transmit |  | M.2_1_TX3_N | TX3_N
16 | GT_RX3_N | GT receive | DA3N | M.2_1_RX3_N | RX3_N
17 | REF_CLK0_P | GT reference clock | CH_B_GT_CLK_P(OUT_5_P) | REFCLK0_P | REFCLK_P
18 | REF_CLK1_P | GT reference clock |  | REFCLK1_P
19 | REF_CLK0_N | GT reference clock | CH_B_GT_CLK_N(OUT_5_N) | REFCLK0_N | REFCLK_N
20 | REF_CLK1_N | GT reference clock |  | REFCLK1_N
21 | GT_TX4_P | GT transmit |  | M.2_2_TX0_P | TX4_P
22 | GT_RX4_P | GT receive | DB0P | M.2_2_RX0_P | RX4_P
23 | GT_TX4_N | GT transmit |  | M.2_2_TX0_N | TX4_N
24 | GT_RX4_N | GT receive | DB0N | M.2_2_RX0_N | RX4_N
25 | GT_TX5_P | GT transmit |  | M.2_2_TX1_P | TX5_P
26 | GT_RX5_P | GT receive | DB1P | M.2_2_RX1_P | RX5_P
27 | GT_TX5_N | GT transmit |  | M.2_2_TX1_N | TX5_N
28 | GT_RX5_N | GT receive | DB1N | M.2_2_RX1_N | RX5_N
29 | GT_TX6_P | GT transmit |  | M.2_2_TX2_P | TX6_P
30 | GT_RX6_P | GT receive | DB2P | M.2_2_RX2_P | RX6_P
31 | GT_TX6_N | GT transmit |  | M.2_2_TX2_N | TX6_N
32 | GT_RX6_N | GT receive | DB2N | M.2_2_RX2_N | RX6_N
33 | GT_TX7_P | GT transmit |  | M.2_2_TX3_P | TX7_P
34 | GT_RX7_P | GT receive | DB3P | M.2_2_RX3_P | RX7_P
35 | GT_TX7_N | GT transmit |  | M.2_2_TX3_N | TX7_N
36 | GT_RX7_N | GT receive | DB3N | M.2_2_RX3_N | RX7_N
37 | IO0_P/CLK0_P | User I/O – clock-capable | OUT1(FPGA_JESD_SYSREFP) | M.2_CLKREQ#_1 | PCIe_PRSTN
38 | IO1_P/CLK1_P | User I/O – clock-capable | SYNCP | SMB_DATA_1
39 | IO0_N/CLK0_N | User I/O – clock-capable | OUT1B(FPGA_JESD_SYSREFN) | M.2_WAKE#_1 | PCIe_WAKE
40 | IO1_N/CLK1_N | User I/O – clock-capable | RESET | SMB_CLK_1
41 | IO2_P | User I/O | ADC_SDO | M.2_PERST_#_1
42 | IO3_P | User I/O | ADC_SEN | SMB_DATA_2
43 | IO2_N | User I/O | ADC_SDIO
44 | IO3_N | User I/O |  | SMB_CLK_2
45 | IO4_P | User I/O | ADC_SCLK | M.2_CLKREQ#_2
46 | IO5_P | User I/O | CLK_SCL | CLK_SCLK
47 | IO4_N | User I/O |  | M.2_WAKE#_2
48 | IO5_N | User I/O | CLK_SDA | CLK_SDA
49 | IO6_P | User I/O |  | M.2_PERST_#_2
50 | IO7_P | User I/O | INTRb
51 | IO6_N | User I/O
52 | IO7_N | User I/O | LOLb
53 | IO8_P/CLK2_P | User I/O – clock-capable
54 | IO9_P/CLK3_P | User I/O – clock-capable
55 | IO8_N/CLK2_N | User I/O – clock-capable
56 | IO9_N/CLK3_N | User I/O – clock-capable
57 | IO10_P | User I/O
58 | IO11_P | User I/O
59 | IO10_N | User I/O
60 | IO11_N | User I/O
61 | IO12_P | User I/O
62 | IO13_P | User I/O
63 | IO12_N | User I/O
64 | IO13_N | User I/O
65 | IO14_P | User I/O
66 | IO15_P | User I/O
67 | IO14_N | User I/O
68 | IO15_N | User I/O
69 | RES | Reserved / No connect
70 | GA0 | Management
71 | PG_M2C/PRSNT_M2C | Management
72 | GA1 | Management
73 | VIO1 | Power / VIO reference
74 | SCL | Management | EEPROM_SCL | EEPROM_SCL | EEPROM_SCL
75 | VIO2 | Power / VIO reference
76 | SDA | Management | EEPROM_SDA | EEPROM_SDA | EEPROM_SDA
77 | 5V | Power / VIO reference
78 | 3.3V | Power / VIO reference
79 | 5V | Power / VIO reference
80 | 3.3V | Power / VIO reference